## Sheet1
Project name: SPARK — Wearable Fall Detection System
| Components List | [5 empty] | TO ORDER
S.N. | Components with main features | Quantity | ISSUED (NRs.) | Unit Cost (NRs.) | Total Cost | Availability | Quantity | Unit Cost (NRs.) | Total Cost (NRs.)
1 | ESP32-S3 N16R8 development board, 44-pin, 16 MB flash, 8 MB PSRAM, including 50 cm USB-C cable | 0 | 0 | 0 |  | Daraz — Buy More Save More Store | 3 | 2210 |  | Members:
2 | MPU6050 six-axis IMU module | 0 | 0 | 0 |  | Himalayan Solutions | 3 | 350 |  | Aaradhya Dev Tamrakar | 9844602050
3 | Single-cell 3.7 V, 1100 mAh LiPo battery; dimensions and connector to be confirmed | 0 | 0 | 0 |  | Giga Nepal | 2 | 550 |  | Rupesh Kadel | 9845842901
4 | TP4056 Type-C charging module with battery protection | 0 | 0 | 0 |  | Himalayan Solutions | 3 | 100 |  | Sankalpa Lamsal | 9818912244
5 | Velcro wrist strap | 0 | 0 | 0 |  | RR-papers | 2 | 500 |  | Sonia Thapa | 9819137477
6 | Compression arm sleeve, thumb-hole base layer | 0 | 0 | 0 |  | Daraz — BLUE BELL Let's Slim | 2 | 136 |  | Dipen Manandhar (Supervisor) | 9841576746
7 | TPU 95A filament, 1 kg roll, for enclosure fabrication | 0 | 0 | 0 |  | KEC Makerspace / vendor TBD | 1 | 4000
8 | DC–DC 5 V boost converter, 3.7 V LiPo input, ≥800 mA output: Mini Fixed-5.0 V Sync Step-Up (FP6291/CKCS BS01, 11×10.5 mm) [1st choice] or MT3608 2 A [fallback] | 0 | 0 | 0 |  | Himalayan Solutions | 3 | 150
9 | Breadboard (MB-102 830-pt) + jumper wire kit (must include M-M, M-F, and F-F DuPont ribbons for 44-pin ESP32-S3) | 0 | 0 | 0 |  | Himalayan Solutions | 2 | 325
10 | Resistor/capacitor assortment (incl. 4.7 kΩ I2C pull-ups, 100 nF/10 µF decoupling caps, 5 mm LEDs, and tactile buttons) | 0 | 0 | 0 |  | Himalayan Solutions | 1 | 600
11 | M2.5 machine screws (6 mm, 8 mm, 12 mm lengths) with matching M2.5 hex nuts | 0 | 0 | 0 |  | Daraz Nepal | 20 | 15
12 | Micro slide switch, SPDT, power cutoff; suitable current rating to be confirmed | 0 | 0 | 0 |  | Himalayan Solutions | 3 | 25
13 | 30 AWG flexible silicone ribbon wire for signal harnesses; length/conductor count to cover two nodes | 0 | 0 | 0 |  | Himalayan Solutions / Daraz | 1 | 150
14 | Assembly & Day-1 lot: 6× 2-pin JST pigtails, 2.54 mm male/female pin headers, 2 m 24 AWG wire, heat-shrink, Kapton/foam tape, 0.8 mm solder/flux, 2× perfboards, 1× nylon waist belt w/ buckle | 0 | 0 | 0 |  | Himalayan Solutions | 1 | 700
15 | Delivery charges (3× Daraz Kathmandu Metro orders + local supplier courier) | 0 | 0 | 0 |  | Applicable suppliers | 1 | 400
|  |  | Priced subtotal |  |  |  | Priced subtotal
|  |  | Grand total |  |  |  | Grand total
Notes for submission:
- Row 1 includes three 50 cm USB-C data+power cables, so the separate cable purchase is removed.
- Qty 3 across ESP32-S3, MPU6050, TP4056, 5V boost converter, and SPDT switch ensures 2 active nodes (1 Wrist + 1 Waist reference) + 1 complete spare chain.
- Row 9 (M-F/F-F jumpers) + Row 14 (2.54 mm female headers, solder/flux, foam/Kapton tape, waist belt) eliminate Day-1 bring-up & assembly blockers.
- All 15 BOM lines are fully costed: Grand Total NPR 17,677 (or NPR 14,037 with per-gram KEC Makerspace TPU printing).
Note on G8: Price is legacy-proposal baseline, not vendor-requoted (tracker §2.6). Action #32 unresolved: confirm whether the Giga Nepal 1100mAh cell (sourced v34) is already a protected pack — if so, drop this line.
Note on G11: Switched v38 from per-part TPU print-service (KEC Makerspace charges NPR 4/g per print, was NPR 90 for the ~22g enclosure estimate) to buying a 1kg roll outright at the same NPR 4/g rate = NPR 4,000. Team now owns the filament; only ~22g needed for one enclosure per the v38 geometric estimate (tracker Action #36), so most of the roll is spare/future-use, not consumed by this one part. Roll vendor not yet sourced to a live listing — confirm before ordering.
Note on G13: Legacy-proposal baseline pricing, not re-quoted against a live vendor (tracker §2.6). "SLT Pvt.Ltd" isn't corroborated anywhere in tracker sourcing history — confirm before ordering.
Note on G14: Legacy-proposal baseline pricing, not re-quoted against a live vendor (tracker §2.6). "SLT Pvt.Ltd" isn't corroborated anywhere in tracker sourcing history — confirm before ordering.